## minRead_pcb
Reference | Qty | Value | DNP | Exclude from BOM | Exclude from Board | Footprint | Datasheet
C1,C21 | 2 | 1n | 50 |  |  | Capacitor_SMD:C_0805_2012Metric_Pad1.18x1.45mm_HandSolder
C2,C3,C9,C10,C11,C12,C13,C14,C15,C16,C17,C37 | 12 | 4.7u | 50 |  |  | Capacitor_SMD:C_0805_2012Metric_Pad1.18x1.45mm_HandSolder
C4,C6,C32 | 3 | 22u | 50 |  |  | Capacitor_SMD:C_0805_2012Metric_Pad1.18x1.45mm_HandSolder
C5,C8,C18,C19,C20,C22,C25,C26 | 8 | 1u | 50 |  |  | Capacitor_SMD:C_0805_2012Metric_Pad1.18x1.45mm_HandSolder
C7,C33,C36 | 3 | 0.1u | 50 |  |  | Capacitor_SMD:C_0805_2012Metric_Pad1.18x1.45mm_HandSolder
C23 | 1 | 100n | 50 |  |  | Capacitor_SMD:C_0805_2012Metric_Pad1.18x1.45mm_HandSolder
C24,C27,C28,C29 | 4 | 2.2n | 50 |  |  | Capacitor_SMD:C_0805_2012Metric_Pad1.18x1.45mm_HandSolder
CR1,CR2 | 2 | TSD05CDYFR | 5 |  |  | Diode_SMD:D_SOD-323_HandSoldering | https://www.ti.com/lit/gpn/tsd05c
in place of Q4 | 1 | AO3400A | 20
D1,D4,D5,D6,D7 | 5 | B5819W | 50 |  |  | Diode_SMD:D_SOD-123 | http://www.mccsemi.com/up_pdf/MBR0520~MBR0580(SOD123).pdf
D2 | 1 | LED |  |  |  | LED_THT:LED_D3.0mm
D3 | 1 | SMAJ30A |  |  |  | Diode_SMD:D_SMA | https://www.littelfuse.com/media?resourcetype=datasheets&itemid=75e32973-b177-4ee3-a0ff-cedaf1abdb93&filename=smaj-datasheet
D8 | 1 | PESD2IVN-UX |  |  |  | Package_TO_SOT_SMD:SOT-323_SC-70_Handsoldering
D9 | 1 | BZT52C22 |  |  |  | Diode_SMD:D_SOD-123F | https://diotec.com/tl_files/diotec/files/pdf/datasheets/bzt52b2v4.pdf
F1 | 1 | 0805L100WR |  |  |  | Fuse:Fuse_0805_2012Metric_Pad1.15x1.40mm_HandSolder
J1 | 1 | USB_C_Receptacle |  |  |  | Connector_USB:USB_C_Receptacle_GCT_USB4085 | https://www.usb.org/sites/default/files/documents/usb_type-c.zip
J2 | 1 | FH34SRJ-24S-0.5SH_50_ |  | 3 |  | FH34SRJ-24S-0.5SH(50):HRS_FH34SRJ-24S-0.5SH_50_
J3,J4 | 2 | FH34SRJ-6S-0.5SH_50_ |  | 3 |  | FH34SRJ-6S-0.5SH(50):HRS_FH34SRJ-6S-0.5SH_50_
J5 | 1 | Conn_01x02 |  |  |  | Connector_JST:JST_PH_S2B-PH-K_1x02_P2.00mm_Horizontal
J6 | 1 | PPPC062LJBN-RC |  |  |  | PPPC_12:CONN_PPPC062LJBN-RC_SUL | PPPC062LJBN-RC
J7 | 1 | Micro_SD_Card |  |  |  | Connector_Card:microSD_HC_Hirose_DM3AT-SF-PEJM5 | https://www.we-online.com/components/products/datasheet/693072010801.pdf
L1,L2 | 2 | 22u - NR3015T220M |  | 10 |  | srn3010C-100m:IND_SRN3010C-100M
Q1 | 1 | FS8205A |  |  |  | Package_TO_SOT_SMD:SOT-23-6_Handsoldering | FS8205A
Q3,Q7,Q8,Q14 | 4 | AO3419 | 10 |  |  | Package_TO_SOT_SMD:SOT-23_Handsoldering | https://www.infineon.com/dgdl/irlml6402pbf.pdf?fileId=5546d462533600a401535668d5c2263c
Q4,Q5,Q6,Q9 | 4 | BSS138 | 50 |  |  | Package_TO_SOT_SMD:SOT-23 | https://www.onsemi.com/pub/Collateral/BSS138-D.PDF
Q12,Q13,Q17 | 3 | MMBT3904 | 50 |  |  | Package_TO_SOT_SMD:SOT-23_Handsoldering | https://www.onsemi.com/pdf/datasheet/pzt3904-d.pdf
Q15,Q16 | 2 | MMBT3906 | 50 |  |  | Package_TO_SOT_SMD:SOT-23_Handsoldering | https://www.onsemi.com/pdf/datasheet/pzt3906-d.pdf
R1,R10,R12,R17,R49,R50 | 6 | 1M |  |  |  | Resistor_SMD:R_0805_2012Metric_Pad1.20x1.40mm_HandSolder
R2,R3 | 2 | 5.1k |  |  |  | Resistor_SMD:R_0805_2012Metric_Pad1.20x1.40mm_HandSolder
R4,R5,R6,R7,R8,R9,R13,R15,R28,R40,R44,R45,R53,R54,R55 | 15 | 10k |  |  |  | Resistor_SMD:R_0805_2012Metric_Pad1.20x1.40mm_HandSolder
R11 | 1 | 12k |  |  |  | Resistor_SMD:R_0805_2012Metric_Pad1.20x1.40mm_HandSolder
R14 | 1 | 3 |  |  |  | Resistor_SMD:R_0805_2012Metric_Pad1.20x1.40mm_HandSolder
R16,R56,R59 | 3 | 1k |  |  |  | Resistor_SMD:R_0805_2012Metric_Pad1.20x1.40mm_HandSolder
R18 | 1 | 5.6k |  |  |  | Resistor_SMD:R_0805_2012Metric_Pad1.20x1.40mm_HandSolder
R19 | 1 | 20k |  |  |  | Resistor_SMD:R_0805_2012Metric_Pad1.20x1.40mm_HandSolder
R20 | 1 | 56k |  |  |  | Resistor_SMD:R_0805_2012Metric_Pad1.20x1.40mm_HandSolder
R21,R22,R23,R24,R25,R26,R29,R30,R31,R32,R33,R34 | 12 | 33 |  |  |  | Resistor_SMD:R_0805_2012Metric_Pad1.20x1.40mm_HandSolder
R27 | 1 | 0 |  |  |  | Resistor_SMD:R_0805_2012Metric_Pad1.20x1.40mm_HandSolder
R35 | 1 | 33k |  |  |  | Resistor_SMD:R_0805_2012Metric_Pad1.20x1.40mm_HandSolder
R36 | 1 | 68k |  |  |  | Resistor_SMD:R_0805_2012Metric_Pad1.20x1.40mm_HandSolder
R37 | 1 | 13.3 |  |  |  | Resistor_SMD:R_0805_2012Metric_Pad1.20x1.40mm_HandSolder
R38 | 1 | 310k |  |  |  | Resistor_SMD:R_0805_2012Metric_Pad1.20x1.40mm_HandSolder
R39,R51,R57,R58 | 4 | 100k |  |  |  | Resistor_SMD:R_0805_2012Metric_Pad1.20x1.40mm_HandSolder
R41 | 1 | 4.7k |  |  |  | Resistor_SMD:R_0805_2012Metric_Pad1.20x1.40mm_HandSolder
R42 | 1 | 330 |  |  |  | Resistor_SMD:R_0805_2012Metric_Pad1.20x1.40mm_HandSolder
R43,R52 | 2 | 22k |  |  |  | Resistor_SMD:R_0805_2012Metric_Pad1.20x1.40mm_HandSolder
R46 | 1 | 47k' |  |  |  | Resistor_SMD:R_0805_2012Metric_Pad1.20x1.40mm_HandSolder
R47,R48 | 2 | 18k |  |  |  | Resistor_SMD:R_0805_2012Metric_Pad1.20x1.40mm_HandSolder
R60,R61 | 2 | 100 |  |  |  | Resistor_SMD:R_0805_2012Metric_Pad1.20x1.40mm_HandSolder
SW1,SW2,SW3,SW4,SW5,SW7,SW8,SW9,SW10,SW11 | 10 | SW_Push |  |  |  | mjtp1117:MJTP1117
SW6 | 1 | SW_Push | DNP |  |  | Button_Switch_THT:SW_PUSH_6mm
U1,U6,U8,U9 | 4 | TPD4E1U06DBVR | 10 |  |  | Package_TO_SOT_SMD:SOT-23-6_Handsoldering
U2 | 1 | TPS2116DRL |  |  |  | Package_TO_SOT_SMD:SOT-583-8 | https://www.ti.com/lit/ds/symlink/tps2116.pdf
U3 | 1 | AP2112K-3.3 | 10 |  |  | Package_TO_SOT_SMD:SOT-23-5_HandSoldering | https://www.diodes.com/assets/Datasheets/AP2112.pdf
U4 | 1 | ESP32-S3-WROOM-1 |  |  |  | RF_Module:ESP32-S3-WROOM-1 | https://www.espressif.com/sites/default/files/documentation/esp32-s3-wroom-1_wroom-1u_datasheet_en.pdf
U5 | 1 | DW01A |  |  |  | Package_TO_SOT_SMD:SOT-23-6_Handsoldering | https://hmsemi.com/downfile/DW01A.PDF
U7 | 1 | TP4054 [MCP73832-2-OT] | 8 |  |  | Package_TO_SOT_SMD:SOT-23-5 | http://ww1.microchip.com/downloads/en/DeviceDoc/20001984g.pdf
U10 | 1 | AP3031KTR |  |  |  | Package_TO_SOT_SMD:SOT-23-6_Handsoldering | https://www.diodes.com/assets/Datasheets/AP3031.pdf