## minRead_pcb
Reference | Qty | Value | DNP | Exclude from BOM | Exclude from Board | Footprint | Datasheet
C1 | 1 | 1n |  |  |  | Capacitor_SMD:C_0805_2012Metric_Pad1.18x1.45mm_HandSolder
C2,C3,C9,C13,C14,C15,C16,C17,C37 | 9 | 4.7u |  |  |  | Capacitor_SMD:C_0805_2012Metric_Pad1.18x1.45mm_HandSolder
C5,C8,C18,C19,C20,C22 | 6 | 1u |  |  |  | Capacitor_SMD:C_0805_2012Metric_Pad1.18x1.45mm_HandSolder
C6,C7,C32 | 3 | 22u |  |  |  | Capacitor_SMD:C_0805_2012Metric_Pad1.18x1.45mm_HandSolder
C10 | 1 | 4u7 25V |  |  |  | Capacitor_SMD:C_0805_2012Metric_Pad1.18x1.45mm_HandSolder
C11,C31,C34 | 3 | 4u7 |  |  |  | Capacitor_SMD:C_0805_2012Metric_Pad1.18x1.45mm_HandSolder
C27,C28,C29 | 3 | 2.2n |  |  |  | Capacitor_SMD:C_0805_2012Metric_Pad1.18x1.45mm_HandSolder
C30 | 1 | 2n2 |  |  |  | Capacitor_SMD:C_0805_2012Metric_Pad1.18x1.45mm_HandSolder
C33,C36 | 2 | 0.1u |  |  |  | Capacitor_SMD:C_0805_2012Metric_Pad1.18x1.45mm_HandSolder
CR1 | 1 | TSD05CDYFR |  |  |  | Diode_SMD:D_SOD-323_HandSoldering | https://www.ti.com/lit/gpn/tsd05c
D1,D4,D5,D6,D7,D10 | 6 | B5819W |  |  |  | Diode_SMD:D_SOD-123 | http://www.mccsemi.com/up_pdf/MBR0520~MBR0580(SOD123).pdf
D2 | 1 | LED |  |  |  | LED_THT:LED_D3.0mm
F1 | 1 | 0805L100WR |  |  |  | Fuse:Fuse_0805_2012Metric_Pad1.15x1.40mm_HandSolder
J1 | 1 | USB_C_Receptacle |  |  |  | Connector_USB:USB_C_Receptacle_GCT_USB4085 | https://www.usb.org/sites/default/files/documents/usb_type-c.zip
J2 | 1 | FH34SRJ-24S-0.5SH_50_ |  |  |  | FH34SRJ-24S-0.5SH(50):HRS_FH34SRJ-24S-0.5SH_50_
J3 | 1 | FH34SRJ-6S-0.5SH_50_ |  |  |  | FH34SRJ-6S-0.5SH(50):HRS_FH34SRJ-6S-0.5SH_50_
J5 | 1 | Conn_01x02 |  |  |  | DEAN:Battery pads
J7 | 1 | Micro_SD_Card |  |  |  | Connector_Card:microSD_HC_Hirose_DM3AT-SF-PEJM5 | https://www.we-online.com/components/products/datasheet/693072010801.pdf
L1 | 1 | [22u] 47u |  |  |  | srn3010C-100m:IND_SRN3010C-100M
L3 | 1 | 10u |  |  |  | srn3010C-100m:IND_SRN3010C-100M
Q4 | 1 | [BSS138] AO3400A |  |  |  | Package_TO_SOT_SMD:SOT-23 | https://www.onsemi.com/pub/Collateral/BSS138-D.PDF
Q5,Q6,Q18 | 3 | AO3419 |  |  |  | Package_TO_SOT_SMD:SOT-23_Handsoldering | https://www.infineon.com/dgdl/irlml6402pbf.pdf?fileId=5546d462533600a401535668d5c2263c
Q10,Q11 | 2 | BSS138 |  |  |  | Package_TO_SOT_SMD:SOT-23 | https://www.onsemi.com/pub/Collateral/BSS138-D.PDF
Q16 | 1 | MMBT3906 |  |  |  | Package_TO_SOT_SMD:SOT-23_Handsoldering | https://www.onsemi.com/pdf/datasheet/pzt3906-d.pdf
Q17 | 1 | MMBT3904 |  |  |  | Package_TO_SOT_SMD:SOT-23_Handsoldering | https://www.onsemi.com/pdf/datasheet/pzt3904-d.pdf
R1,R10,R12,R62,R63 | 5 | 1M |  |  |  | Resistor_SMD:R_0805_2012Metric_Pad1.20x1.40mm_HandSolder
R2,R3 | 2 | 5.1k |  |  |  | Resistor_SMD:R_0805_2012Metric_Pad1.20x1.40mm_HandSolder
R4,R5,R6,R7,R8,R9,R13,R15,R28,R53,R54,R55,R65 | 13 | 10k |  |  |  | Resistor_SMD:R_0805_2012Metric_Pad1.20x1.40mm_HandSolder
R11 | 1 | 12k |  |  |  | Resistor_SMD:R_0805_2012Metric_Pad1.20x1.40mm_HandSolder
R14 | 1 | 2R2 |  |  |  | Resistor_SMD:R_0805_2012Metric_Pad1.20x1.40mm_HandSolder
R18 | 1 | 5.6k |  |  |  | Resistor_SMD:R_0805_2012Metric_Pad1.20x1.40mm_HandSolder
R19 | 1 | 20k |  |  |  | Resistor_SMD:R_0805_2012Metric_Pad1.20x1.40mm_HandSolder
R20 | 1 | 56k |  |  |  | Resistor_SMD:R_0805_2012Metric_Pad1.20x1.40mm_HandSolder
R21,R22,R23,R24,R25,R26,R29,R30,R31,R32,R33,R34 | 12 | 33 |  |  |  | Resistor_SMD:R_0805_2012Metric_Pad1.20x1.40mm_HandSolder
R47,R48 | 2 | 18k |  |  |  | Resistor_SMD:R_0805_2012Metric_Pad1.20x1.40mm_HandSolder
R59 | 1 | 1k |  |  |  | Resistor_SMD:R_0805_2012Metric_Pad1.20x1.40mm_HandSolder
R60,R61 | 2 | 100 |  |  |  | Resistor_SMD:R_0805_2012Metric_Pad1.20x1.40mm_HandSolder
R64 | 1 | 13R3 1% |  |  |  | Resistor_SMD:R_0805_2012Metric_Pad1.20x1.40mm_HandSolder
R66,R67 | 2 | 100k |  |  |  | Resistor_SMD:R_0805_2012Metric_Pad1.20x1.40mm_HandSolder
SW1,SW2,SW3,SW4,SW8,SW9,SW10,SW11 | 8 | SW_Push |  |  |  | mjtp1117:MJTP1117
SW6 | 1 | SW_Push | DNP |  |  | Button_Switch_THT:SW_PUSH_6mm
U1,U6 | 2 | TPD4E1U06DBVR |  |  |  | Package_TO_SOT_SMD:SOT-23-6_Handsoldering
U3 | 1 | AP2112K-3.3 |  |  |  | Package_TO_SOT_SMD:SOT-23-5_HandSoldering | https://www.diodes.com/assets/Datasheets/AP2112.pdf
U4 | 1 | ESP32-S3-WROOM-1 |  |  |  | RF_Module:ESP32-S3-WROOM-1 | https://www.espressif.com/sites/default/files/documentation/esp32-s3-wroom-1_wroom-1u_datasheet_en.pdf
U7 | 1 | TP4054 |  |  |  | Package_TO_SOT_SMD:SOT-23-5 | http://ww1.microchip.com/downloads/en/DeviceDoc/20001984g.pdf
U11 | 1 | AP3031KTR |  |  |  | Package_TO_SOT_SMD:SOT-23-6_Handsoldering | https://www.diodes.com/assets/Datasheets/AP3031.pdf